## contents
Contents
This sheet has the following contents:
MARS lookups | This tab converts subjective value functions as used within the MARS model (Pfaffenbichler, 2010) and converts them into Vensim lookup functions
effect lookups | This tab defines the 15 effect lookups used within the model to define non-linear relationships between variables
scenario switches | This tab defines the two scenario switches in the mode: EBIKE UPTAKE and TIPPING POINT

## MARS lookups
Subjective value functions from MARS model
This tab converts subjective value functions as used within the MARS model (Pfaffenbichler, 2010) and converts them into Vensim lookup functions
Trip components for public transport and car trips have their own subjective value functions.
The subjective valuation factors used within the MARS model originate from empirical research by Walther, K. (1997)
The subjective valuation factor takes the form A + B * EXP(C*t) where t is physical time and A, B, and C are function parameters. The factor is multiplied by physical time
Car
In-vehicle time
|  | Physical time | In vehicle time | Parking search and out vehicle time
Linear |  | 0 | 0 | 0 | (0,0.000) | (0,0.000)
|  | 1 | 1 | 2.0002 | (1,1.000) | (1,2.000)
|  | 2 | 2 | 4.001 | (2,2.000) | (2,4.001)
|  | 3 | 3 | 6.0033 | (3,3.000) | (3,6.003)
|  | 4 | 4 | 8.0098 | (4,4.000) | (4,8.010)
|  | 5 | 5 | 10.0273 | (5,5.000) | (5,10.027)
|  | 6 | 6 | 12.0729 | (6,6.000) | (6,12.073)
Parking search and walking time |  | 7 | 7 | 14.1893 | (7,7.000) | (7,14.189)
|  | 8 | 8 | 16.4815 | (8,8.000) | (8,16.481)
Parameter | Value | 9 | 9 | 19.2055 | (9,9.000) | (9,19.205)
A | 2 | 10 | 10 | 22.981 | (10,10.000) | (10,22.981)
B | 0.0001 | 10.5 | 10.5 | 25.6694 | (10.5,10.500) | (10.5,25.669)
C | 0.8 | 11 | 11 | 29.2977 | (11,11.000) | (11,29.298)
|  | 11.5 | 11.5 | 34.3817 | (11.5,11.500) | (11.5,34.382)
|  | 12 | 12 | 41.7177 | (12,12.000) | (12,41.718)
|  | 12.5 | 12.5 | 52.5331 | (12.5,12.500) | (12.5,52.533)
|  | 13 | 13 | 68.7175 | (13,13.000) | (13,68.718) |  | In model to avoid out of range, added points to parking search effect: (14.5,145),(15,155),(20,155)
|  | 13.5 | 13.5 | 93.1781 | (13.5,13.500) | (13.5,93.178)
|  | 14 | 14 | 130.3826 | (14,14.000) | (14,130.383)
|  | 14.5 | 14.5 | 145 | (14.5,14.500) | (14.5,145.000)
|  | 15 | 15 | 155 | (15,15.000) | (15,155.000)
|  | 15.5 | 15.5 | 160 | (15.5,15.500) | (15.5,160.000)
|  | 16 | 16 | 162 | (16,16.000) | (16,162.000)
|  | 25 | 25 | 162 | (25,25.000) | (25,162.000)
|  | Array: | (0,0.000),(1,1.000),(2,2.000),(3,3.000),(4,4.000),(5,5.000),(6,6.000),(7,7.000),(8,8.000),(9,9.000),(10,10.000),(10.5,10.500),(11,11.000),(11.5,11.500),(12,12.000),(12.5,12.500),(13,13.000),(13.5,13.500),(14,14.000),(14.5,14.500),(15,15.000),(15.5,15.500),(16,16.000),(25,25.000) | (0,0.000),(1,2.000),(2,4.001),(3,6.003),(4,8.010),(5,10.027),(6,12.073),(7,14.189),(8,16.481),(9,19.205),(10,22.981),(10.5,25.669),(11,29.298),(11.5,34.382),(12,41.718),(12.5,52.533),(13,68.718),(13.5,93.178),(14,130.383),(14.5,145.000),(15,155.000),(15.5,160.000),(16,162.000),(25,162.000)
Public transport seperated from other traffic (metro, rail)
In-vehicle time
|  | Physical time | In vehicle time | Access/egress time | Changing time | Waiting time
Linear |  | 0 | 0 | 0.84367 | 0 | 0 | (0,0.000) | (0,0.844) | (0,0.000) | (0,0.000)
|  | 1 | 1 | 0.95585 | 1.2644 | 1.5069 | (1,1.000) | (1,0.956) | (1,1.264) | (1,1.507)
Access/egress time |  | 2 | 2 | 2.2277 | 3.1 | 3.6 | (2,2.000) | (2,2.228) | (2,3.100) | (2,3.600)
|  | 2.5 | 2.5 | 3.0391 | 4.3265 | 4.9716 | (2.5,2.500) | (2.5,3.039) | (2.5,4.326) | (2.5,4.972)
Parameter | Value | 3 | 3 | 4.0094 | 5.8266 | 6.6374 | (3,3.000) | (3,4.009) | (3,5.827) | (3,6.637)
A | 0.56918 | 3.5 | 3.5 | 5.1794 | 7.6655 | 8.673 | (3.5,3.500) | (3.5,5.179) | (3.5,7.665) | (3.5,8.673)
B | 0.27449 | 4 | 4 | 6.6 | 9.9227 | 11.1719 | (4,4.000) | (4,6.600) | (4,9.923) | (4,11.172)
C | 0.34264 | 4.5 | 4.5 | 8.3339 | 12.6949 | 14.25 | (4.5,4.500) | (4.5,8.334) | (4.5,12.695) | (4.5,14.250)
|  | 5 | 5 | 10.4584 | 16.1 | 18.05 | (5,5.000) | (5,10.458) | (5,16.100) | (5,18.050)
Changing time |  | 5.5 | 5.5 | 13.0691 | 20.2808 | 22.7477 | (5.5,5.500) | (5.5,13.069) | (5.5,20.281) | (5.5,22.748)
|  | 6 | 6 | 16.2832 | 25.4107 | 28.5593 | (6,6.000) | (6,16.283) | (6,25.411) | (6,28.559)
Parameter | Value | 6.5 | 6.5 | 20.2452 | 31.6997 | 35.7506 | (6.5,6.500) | (6.5,20.245) | (6.5,31.700) | (6.5,35.751)
A | 0.49857 | 7 | 7 | 25.1321 | 39.402 | 44.6476 | (7,7.000) | (7,25.132) | (7,39.402) | (7,44.648)
B | 0.55775 | 7.5 | 7.5 | 31.1614 | 48.825 | 55.65 | (7.5,7.500) | (7.5,31.161) | (7.5,48.825) | (7.5,55.650)
C | 0.317 | 8 | 8 | 38.5993 | 60.3399 | 69.2472 | (8,8.000) | (8,38.599) | (8,60.340) | (8,69.247)
|  | 8.5 | 8.5 | 47.7714 | 74.3946 | 86.0379 | (8.5,8.500) | (8.5,47.771) | (8.5,74.395) | (8.5,86.038)
Waiting time |  | 9 | 9 | 59.0763 | 91.5291 | 106.7537 | (9,9.000) | (9,59.076) | (9,91.529) | (9,106.754)
|  | 9.5 | 9.5 | 73.0007 | 112.3944 | 132.2882 | (9.5,9.500) | (9.5,73.001) | (9.5,112.394) | (9.5,132.288)
Parameter | Value | 10 | 10 | 90.1387 | 137.7736 | 163.7314 | (10,10.000) | (10,90.139) | (10,137.774) | (10,163.731)
A | 0.78758 | Array: | (0,0.000),(1,1.000),(2,2.000),(2.5,2.500),(3,3.000),(3.5,3.500),(4,4.000),(4.5,4.500),(5,5.000),(5.5,5.500),(6,6.000),(6.5,6.500),(7,7.000),(7.5,7.500),(8,8.000),(8.5,8.500),(9,9.000),(9.5,9.500),(10,10.000) | (0,0.844),(1,0.956),(2,2.228),(2.5,3.039),(3,4.009),(3.5,5.179),(4,6.600),(4.5,8.334),(5,10.458),(5.5,13.069),(6,16.283),(6.5,20.245),(7,25.132),(7.5,31.161),(8,38.599),(8.5,47.771),(9,59.076),(9.5,73.001),(10,90.139) | (0,0.000),(1,1.264),(2,3.100),(2.5,4.326),(3,5.827),(3.5,7.665),(4,9.923),(4.5,12.695),(5,16.100),(5.5,20.281),(6,25.411),(6.5,31.700),(7,39.402),(7.5,48.825),(8,60.340),(8.5,74.395),(9,91.529),(9.5,112.394),(10,137.774) | (0,0.000),(1,1.507),(2,3.600),(2.5,4.972),(3,6.637),(3.5,8.673),(4,11.172),(4.5,14.250),(5,18.050),(5.5,22.748),(6,28.559),(6.5,35.751),(7,44.648),(7.5,55.650),(8,69.247),(8.5,86.038),(9,106.754),(9.5,132.288),(10,163.731)
B | 0.51112
C | 0.34175

## effect lookups
Effect lookups
This tab defines the 15 effect lookups used within the model to define non-linear relationships between variables
Effect lookups are either additive or multiplicative, the former passing through a 0,0 point and the latter through a 1, 1 point
It also mentions the assumptions for the extremes and whether the effect is very uncertain, moderately uncertain, or relatively certain
Variable name: | EFFECT OF BIKE LANES PER ROAD ON BIKE SUBJECTIVE TRAVEL TIME
Type: | Additive
Reference value: | 0.4 | Dmnl | (current bike lanes per road)
Multiplied with: | 0.9 | Dmnl | REFERENCE BIKE SUBJECTIVE TRAVEL TIME MULTIPLIER
At zero point: | 0 | 0.1 | Dmnl | (assuming max additive effect on current subj. multiplier is +0.2)
At reference point: | 1 | 0 | Dmnl
At max point: | 2.5 | -0.2 | Dmnl | (assuming min additive effect on current subj. multiplier is -0.2)
Shape: | Decreases increasingly through (1,0), then decreasingly until flattening at (2.5,-0.5) | [5 empty] | Points and slopes:
Bike lanes per road | Added effect on bike subjective travel time | [6 empty] | x | y | m
0 | 0.1 | (0,0.100) |  |  |  |  | Point 1 | 0 | 0.1 | 0
0.2 | 0.096 | (0.2,0.096) |  |  |  |  | Point 2 | 1 | 0 | 3
0.4 | 0.084 | (0.4,0.084) |  |  |  |  | (Point 3) | 1 | 1 | 0
0.6 | 0.064 | (0.6,0.064)
0.8 | 0.036 | (0.8,0.036) |  |  |  |  | Parabole:
1 | 0 | (1,0.000) | [5 empty] | a | b | c
1.3 | -0.036 | (1.3,-0.036) |  |  |  |  | Points | -0.1 | 0 | 0.1
1.6 | -0.085 | (1.6,-0.085) |  |  |  |  | Function | y = -0.1*x^2 + 0*x + 0.1
1.9 | -0.14 | (1.9,-0.140)
2.2 | -0.19 | (2.2,-0.190)
2.5 | -0.2 | (2.5,-0.200) |  |  |  |  | 2.5
6 | -0.2 | (6,-0.200)
Array: | (0,0.100),(0.2,0.096),(0.4,0.084),(0.6,0.064),(0.8,0.036),(1,0.000),(1.3,-0.036),(1.6,-0.085),(1.9,-0.140),(2.2,-0.190),(2.5,-0.200),(6,-0.200)
Uncertainty: | Moderately uncertain
Variable name: | EFFECT OF PARKING SPOTS PER METER ON BIKE SUBJECTIVE TRAVEL TIME
Type: | Additive
Reference value: | 0.47 | Dmnl | (reference parking spots per meter)
Multiplied with: | 20 | Minutes | UNINTERRUPTED MID TRIP TRAVEL TIME
At zero point: | 0 | -0.05 | Dmnl | (assuming min additive effect on current subj. multiplier is -0.05)
At reference point: | 1 | 0 | Dmnl | (assuming subj. value of travel time is currently affected by 10%)
At max point | 2 | 0.05 | Dmnl | (assuming max additive effect on current subj. multiplier is +0.05 and occurs at double current value)
Shape: | Increases increasingly until reference value, then decreasingly to flatten at double the ref value | [5 empty] | Points and slopes:
Parking spots per meter | Added effect on bike subjective travel time | [6 empty] | x | y | m
0 | -0.05 | (0,-0.050) |  |  |  |  | Point 1 | 0 | -0.05 | 0
0.2 | -0.048 | (0.2,-0.048) |  |  |  |  | Point 2 | 1 | 0 | 5
0.4 | -0.042 | (0.4,-0.042)
0.6 | -0.032 | (0.6,-0.032)
0.8 | -0.018 | (0.8,-0.018) |  |  |  |  | Parabole:
1 | 0 | (1,0.000) | [5 empty] | a | b | c
1.1 | 0.018 | (1.1,0.018) |  |  |  |  | Points | 0.05 | 0 | -0.05
1.2 | 0.032 | (1.2,0.032) |  |  |  |  | Function | y = 0.05*x^2 + 0*x + -0.05
1.3 | 0.042 | (1.3,0.042)
1.4 | 0.048 | (1.4,0.048)
1.6 | 0.05 | (1.6,0.050)
Array: | (0,-0.050),(0.2,-0.048),(0.4,-0.042),(0.6,-0.032),(0.8,-0.018),(1,0.000),(1.1,0.018),(1.2,0.032),(1.3,0.042),(1.4,0.048),(1.6,0.050)
Uncertainty: | Moderately uncertain
Variable name: | EFFECT OF CAR LANES PER ROAD ON BIKE SUBJECTIVE TRAVEL TIME
Type: | Additive
Reference value: | 2.4 | lanes/road | (reference car lanes per road)
Multiplied with: | 20 | Minutes | UNINTERRUPTED MID TRIP TRAVEL TIME
Min point: | 0.41667 | -0.1 | (assuming min additive effect on current subj. multiplier is -0.1 and occurs when average road is oneway)
At reference point: | 1 | 0 | (assuming subj. value of travel time is currently affected by 10%)
At max point (2) | 1.6667 | 0.2 | (assuming max additive effect on current subj. multiplier is +0.2 and occurs when average road is four-lane)
Shape: | Increases increasingly between average road being oneway and average road being four-lane | [5 empty] | Points and slopes:
Car lanes per road | Added effect on bike subjective travel time
0 | -0.1 | (0,-0.100)
0.42 | -0.1 | (0.42,-0.100)
0.536 | -0.09 | (0.536,-0.090)
0.652 | -0.075 | (0.652,-0.075)
0.768 | -0.055 | (0.768,-0.055)
0.884 | -0.03 | (0.884,-0.030)
1 | 0 | (1,0.000)
1.134 | 0.03 | (1.134,0.030)
1.268 | 0.065 | (1.268,0.065)
1.402 | 0.1 | (1.402,0.100)
1.536 | 0.145 | (1.536,0.145)
1.67 | 0.2 | (1.67,0.200)
4 | 0.2 | (4,0.200)
Array: | (0,-0.100),(0.42,-0.100),(0.536,-0.090),(0.652,-0.075),(0.768,-0.055),(0.884,-0.030),(1,0.000),(1.134,0.030),(1.268,0.065),(1.402,0.100),(1.536,0.145),(1.67,0.200),(4,0.200)
Uncertainty: | Moderately uncertain
Variable name: | EFFECT OF BIKE LANES PER ROAD ON NETWORK TO EUCLIDIAN DISTANCE RATIO
Type: | Multiplicative
Reference value: | 0.4 | Dmnl | (current bike lanes per road)
Multiplied with: | 1.4 | Dmnl | (current network distance relative to euclidian distance)
At zero point: | 1.5 | Dmnl | (assuming 50% distance penalty when zero roads have bike lanes)
At reference point: | 1 | Dmnl
At max point: | 0.78571 | Dmnl | (assuming network to euclidian distance ratio is 1.1 when all roads have bike lanes)
Shape: | Decreases increasingly until reference point, then decreases decreasingly to flatten at 0.83 | [5 empty] | Points and slopes:
Bike lane continuity | Added effect on bike subjective travel time | [6 empty] | x | y | m
0 | 1.5 | (0,1.500) |  |  |  |  | Point 1 | 0 | 1.5 | 0
0.2 | 1.48 | (0.2,1.480) |  |  |  |  | Point 2 | 1 | 1 | 2
0.4 | 1.42 | (0.4,1.420)
0.6 | 1.32 | (0.6,1.320)
0.8 | 1.18 | (0.8,1.180) |  |  |  |  | Parabole:
1 | 1 | (1,1.000) | [5 empty] | a | b | c
1.3 | 0.928 | (1.3,0.928) |  |  |  |  | Points | -0.5 | 0 | 1.5
1.6 | 0.872 | (1.6,0.872) |  |  |  |  | Function | y = -0.5*x^2 + 0*x + 1.5
1.9 | 0.832 | (1.9,0.832)
2.2 | 0.808 | (2.2,0.808)
2.5 | 0.8 | (2.5,0.800)
6 | 0.8 | (6,0.800)
Array: | (0,1.500),(0.2,1.480),(0.4,1.420),(0.6,1.320),(0.8,1.180),(1,1.000),(1.3,0.928),(1.6,0.872),(1.9,0.832),(2.2,0.808),(2.5,0.800),(6,0.800)
Uncertainty: | Relatively certain
Variable name: | EFFECT OF CAR LANES PER ROAD ON NETWORK TO EUCLIDIAN DISTANCE RATIO
Type: | Multiplicative
Reference value: | 2.4 | Dmnl | (current car lanes per road)
Multiplied with: | 1.4 | Dmnl | (current car distance relative to euclidian distance)
At zero point: | 1.5 | Dmnl | (assuming network to euclidian distance ratio is 1.8 there's on average 0.5 car lanes per road)
At reference point: | 1 | Dmnl
At max point: | 0.78571 | Dmnl | (assuming network to euclidian distance ratio is 1.1 when roads have on average 4 car lanes)
Shape: | Decreases increasingly until reference point, then decreases decreasingly to flatten at 0.83 | [5 empty] | Points and slopes:
Change in car lanes | Effect on car network distance | [6 empty] | x | y | m
0 | 1.5 | (0,1.500) |  |  |  |  | Point 1 | 0 | 1.5 | 0
0.2 | 1.48 | (0.2,1.480) |  |  |  |  | Point 2 | 1 | 1 | 2
0.4 | 1.42 | (0.4,1.420)
0.6 | 1.32 | (0.6,1.320)
0.8 | 1.18 | (0.8,1.180) |  |  |  |  | Parabole:
1 | 1 | (1,1.000) | [5 empty] | a | b | c
1.133 | 0.94217 | (1.133,0.942) |  |  |  |  | Points | -0.5 | 0 | 1.5
1.266 | 0.89719 | (1.266,0.897) |  |  |  |  | Function | y = -0.5*x^2 + 0*x + 1.5
1.399 | 0.86507 | (1.399,0.865)
1.532 | 0.84579 | (1.532,0.846) |  |  |  |  | Scale | 3.1127
1.665 | 0.83937 | (1.665,0.839)
1.667 | 0.83937 | (1.667,0.839)
Array: | (0,1.500),(0.2,1.480),(0.4,1.420),(0.6,1.320),(0.8,1.180),(1,1.000),(1.133,0.942),(1.266,0.897),(1.399,0.865),(1.532,0.846),(1.665,0.839),(1.667,0.839)
Uncertainty: | Relatively certain
Variable name: | EFFECT OF BIKE PARKING PER BIKE USER ON CONTACT FRUITFULNESS
Type: | Multiplicative
Reference value: | 2.99 | 1.5 | Dmnl | (current parking per user)
Multiplied with: | 0.02 | Dmnl | (current contact fruitfulness)
At zero point: | 0 | 0 | Dmnl | (assuming 50% lower word of mouth adoption (so 1%) when zero parking available)
At reference point: | 1 | 1 | Dmnl
At max point: | 2 | 2 | Dmnl | (assuming 50% higher contact fruitfulness (so 3%) when bike parking is twice as abundant as today)
Shape: | Increases increasingly until reference point, then increases decreasingly to flatten at 2 | [5 empty] | Points and slopes:
Bike parking per bike user | Efect on contact fruitfulness | [6 empty] | x | y | m
0 | 0 | (0,0.000) |  |  |  |  | Point 1 | 0 | 0 | 0
0.2 | 0.04 | (0.2,0.040) |  |  |  |  | Point 2 | 1 | 1 | 2
0.4 | 0.16 | (0.4,0.160)
0.6 | 0.36 | (0.6,0.360)
0.8 | 0.64 | (0.8,0.640) |  |  |  |  | Parabole:
1 | 1 | (1,1.000) | [5 empty] | a | b | c
1.2 | 1.36 | (1.2,1.360) |  |  |  |  | Points | 1 | 0 | 0
1.4 | 1.64 | (1.4,1.640) |  |  |  |  | Function | y = 1*x^2 + 0*x + 0
1.6 | 1.84 | (1.6,1.840)
1.8 | 1.96 | (1.8,1.960)
2 | 2 | (2,2.000)
6 | 2 | (6,2.000)
Array: | (0,0.000),(0.2,0.040),(0.4,0.160),(0.6,0.360),(0.8,0.640),(1,1.000),(1.2,1.360),(1.4,1.640),(1.6,1.840),(1.8,1.960),(2,2.000),(6,2.000)
Uncertainty: | Very uncertain
Variable name: | EFFECT OF BIKE USAGE ON CONTACT FRUITFULNESS
Type: | Multiplicative
Reference value: | 0.5 | trips/persons | (current daily bike trips per person with bike access)
Multiplied with: | 0.02 | Dmnl | (current contact fruitfulness)
At zero point: | 0 | 0 | Dmnl | (assuming 50% lower word of mouth adoption (so 1%) when users stop cycling)
At reference point: | 1 | 1 | Dmnl
At max point: | 2 | 2 | Dmnl | (assuming 50% higher contact fruitfulness (so 3%) when bike parking is twice as abundant as today)
Shape: | Increases increasingly until reference point, then increases decreasingly to flatten at 2 | [5 empty] | Points and slopes:
Bike parking per bike user | Efect on bike subjective travel time | [6 empty] | x | y | m
0 | 0 | (0,0.000) |  |  |  |  | Point 1 | 0 | 0 | 0
0.2 | 0.04 | (0.2,0.040) |  |  |  |  | Point 2 | 1 | 1 | 2
0.4 | 0.16 | (0.4,0.160)
0.6 | 0.36 | (0.6,0.360)
0.8 | 0.64 | (0.8,0.640) |  |  |  |  | Parabole:
1 | 1 | (1,1.000) | [5 empty] | a | b | c
1.2 | 1.36 | (1.2,1.360) |  |  |  |  | Points | 1 | 0 | 0
1.4 | 1.64 | (1.4,1.640) |  |  |  |  | Function | y = 1*x^2 + 0*x + 0
1.6 | 1.84 | (1.6,1.840)
1.8 | 1.96 | (1.8,1.960)
2 | 2 | (2,2.000)
Array: | (0,0.000),(0.2,0.040),(0.4,0.160),(0.6,0.360),(0.8,0.640),(1,1.000),(1.2,1.360),(1.4,1.640),(1.6,1.840),(1.8,1.960),(2,2.000)
Uncertainty: | Very uncertain
Variable name: | EFFECT OF SIDEWALK WIDTH ON PT ACCESS EGRESS TIME
Type: | Multiplicative
Reference value: | 9.6 | m/road | (reference sidewalk width)
Multiplied with: | 5 | Minutes | (reference PT access egress time)
At zero point: | 0 | 4 | Dmnl | assuming 4x higher access and egress time when zero sidewalks exist
At reference point: | 1 | 1 | Dmnl
At max point: | 2 | 0.5 | Dmnl | assuming access and egress time halves when pedestrian space doubles
Shape: | Decreases increasingly until reference point, then decreases decreasingly to flatten at 2 | [5 empty] | Points and slopes:
Sidewalk width | Efect on PT access egress time | [6 empty] | x | y | m
0 | 4 | (0,4.000) |  |  |  |  | Point 1 | 0 | 4 | 0
0.2 | 3.88 | (0.2,3.880) |  |  |  |  | Point 2 | 1 | 1 | 2
0.4 | 3.52 | (0.4,3.520)
0.6 | 2.92 | (0.6,2.920)
0.8 | 2.08 | (0.8,2.080) |  |  |  |  | Parabole:
1 | 1 | (1,1.000) | [5 empty] | a | b | c
1.2 | 0.82 | (1.2,0.820) |  |  |  |  | Points | -3 | 0 | 4
1.4 | 0.68 | (1.4,0.680) |  |  |  |  | Function | y = -3*x^2 + 0*x + 4
1.6 | 0.58 | (1.6,0.580)
1.8 | 0.52 | (1.8,0.520) |  |  |  |  | Scale | 6
2 | 0.5 | (2,0.500)
Array: | (0,4.000),(0.2,3.880),(0.4,3.520),(0.6,2.920),(0.8,2.080),(1,1.000),(1.2,0.820),(1.4,0.680),(1.6,0.580),(1.8,0.520),(2,0.500)
Uncertainty: | Relatively certain
Variable name: | EFFECT OF BIKE UPTAKE ON RENEWAL RATE OF PUBLIC SPACE
Type: | Multiplicative
Reference value: | 0.271 | Dmnl | (reference fraction of population with bike access)
Multiplied with: | 0.03 | Dmnl/Year | (reference renewal rate)
At zero point: | 0 | 0.66667 | Dmnl | Assuming renewal rate declines to 2/3 of current rate when no cyclists
At reference point: | 1 | 1 | Dmnl
At max point: | 1.845 | 1.33 | Dmnl | Assuming renewal rate increases to 4/3 of current rate when 50% is a cyclist
Shape: | Decreases increasingly until reference point, then decreases decreasingly to flatten at 2 | [5 empty] | Points and slopes:
Population with bike | Effect on renewal rate | [6 empty] | x | y | m
0 | 0.66667 | (0,0.667) |  |  |  |  | Point 1 | 0 | 0.66667 | 0
0.2 | 0.68 | (0.2,0.680) |  |  |  |  | Point 2 | 1 | 1 | 2
0.4 | 0.72 | (0.4,0.720)
0.6 | 0.78667 | (0.6,0.787)
0.8 | 0.88 | (0.8,0.880) |  |  |  |  | Parabole:
1 | 1 | (1,1.000) | [5 empty] | a | b | c
1.169 | 1.12 | (1.169,1.120) |  |  |  |  | Points | 0.33333 | 0 | 0.66667
1.338 | 1.2133 | (1.338,1.213) |  |  |  |  | Function | y = 0.333333333333333*x^2 + 0*x + 0.666666666666667
1.507 | 1.28 | (1.507,1.280)
1.676 | 1.32 | (1.676,1.320) |  |  |  |  | Scale | 1
1.845 | 1.3333 | (1.845,1.333)
3.69 | 1.3333 | (3.69,1.333)
Array: | (0,0.667),(0.2,0.680),(0.4,0.720),(0.6,0.787),(0.8,0.880),(1,1.000),(1.169,1.120),(1.338,1.213),(1.507,1.280),(1.676,1.320),(1.845,1.333),(3.69,1.333)
Uncertainty: | Moderately uncertain
Variable name: | EFFECT OF PARKING SPOTS ON PARKING SEARCH AND EGRESS TIME
Type: | Multiplicative
Reference value: | 1.803 | (current city parking spots per city car)
Multiplied with: | 11.381 | (reference parking search and egress time city)
At zero point | 1.2301 | (assuming max parking search and egress time is 14 minutes)
At reference point: | 1 | (reference situation)
End point (3, 0.25) | 2.2185 | (assuming that four city parking spot per city car is the maximum possible, and would reduce search and agress time to 5 minutes)
Shape: | Decreases increasingly, with inflection point at (1, 1), then decreases decreasingly until flatting after end point (3, 0.25)
City parking spots per car in greater city | Parking search and egress time | [5 empty] | Points and slopes:
0 | 1.2301 | (0,1.230) | [5 empty] | x | y | m
0.2 | 1.2209 | (0.2,1.221) |  |  |  |  | Point 1 | 0 | 1.2301 | 0
0.4 | 1.1933 | (0.4,1.193) |  |  |  |  | Point 2 | 1 | 1 | 0
0.6 | 1.1473 | (0.6,1.147) |  |  |  |  | (Point 3) | 1.3 | 0 | 0
0.8 | 1.0828 | (0.8,1.083)
1 | 1 | (1,1.000)
1.2 | 0.91 | (1.2,0.910) |  |  |  |  | Parabole:
1.4 | 0.78 | (1.4,0.780) | [5 empty] | a | b | c
1.6 | 0.68 | (1.6,0.680) |  |  |  |  | Points | -0.23012 | 0 | 1.2301
1.8 | 0.58 | (1.8,0.580) |  |  |  |  | Function | y = -0.230120376065372*x^2 + 0*x + 1.23012037606537
2 | 0.52 | (2,0.520)
2.219 | 0.43933 | (2.219,0.439)
15 | 0.43933 | (15,0.439)
Array: | (0,1.230),(0.2,1.221),(0.4,1.193),(0.6,1.147),(0.8,1.083),(1,1.000),(1.2,0.910),(1.4,0.780),(1.6,0.680),(1.8,0.580),(2,0.520),(2.219,0.439),(15,0.439)
Uncertainty: | Relatively certain
Variable name: | EFFECT OF CAR USAGE ON SHIFT IN YOUNG ADULT CAR ADOPTION
Type: | Multiplicative
Reference value:
Multiplied with: | -0.15 | (reference shift, uncertain)
At zero point | 1.3 | (assuming 30% larger shift in car adoption when car usage falls by 50%)
At reference point: | 1 | (reference situation)
End point (2) | 0.7 | (assuming 30% larger shift in car adoption when car usages grows by 50%)
Shape: | Increases increasingly from (0,0.8) until inflection point (1, 1) after which increasing decreasingly to flatten at (2,1.2)
Car trips per car | Car adoption | [5 empty] | Points and slopes:
0 | 1.3 | (0,1.300)
0.5 | 1.3 | (0.5,1.300) | [5 empty] | x | y | m
0.6 | 1.29 | (0.6,1.290) |  |  |  |  | Point 1 | 0 | 1.3 | 0
0.7 | 1.27 | (0.7,1.270) |  |  |  |  | Point 2 | 1 | 1 | 0
0.8 | 1.23 | (0.8,1.230)
0.9 | 1.13 | (0.9,1.130)
1 | 1 | (1,1.000)
1.1 | 0.87 | (1.1,0.870) |  |  |  |  | Parabole:
1.2 | 0.77 | (1.2,0.770) | [5 empty] | a | b | c
1.3 | 0.73 | (1.3,0.730) |  |  |  |  | Points | -0.3 | 0 | 1.3
1.4 | 0.71 | (1.4,0.710) |  |  |  |  | Function | y = -0.3*x^2 + 0*x + 1.3
1.5 | 0.7 | (1.5,0.700)
4 | 0.7 | (4,0.700)
Array: | (0,1.300),(0.5,1.300),(0.6,1.290),(0.7,1.270),(0.8,1.230),(0.9,1.130),(1,1.000),(1.1,0.870),(1.2,0.770),(1.3,0.730),(1.4,0.710),(1.5,0.700),(4,0.700)
Uncertainty: | Very uncertain
Variable name: | EFFECT OF BIKE NETWORK COMPLETION ON POPULATION SUSCEPTIBLE TO CYCLING
Type: | Multiplicative
Fraction with bike access: | 0.3 | (=minum fraction receptive) |  |  | Comfortable cyclists: 16- 25% of participants, Cautious Majority: 62- 65% of participants, Uncomfortable or Uninterested: 13- 19% of participants
Reference point | 0.4 | (bike network completion) |  |  | Before tipping point | 25%
Multiplied with: | reference fraction susceptible to cycling |  |  |  | During tipping point | 65%
At zero point | 0.01 | (if zero infrastructure) |  |  | Never | 10%
At end point | 0.9 | (=maximum fraction receptive)
EARLY: the tipping point happens between 20- 60%completion and stabilizes at 80% completion
Reference susceptiveness | 0.575 | (assuming halfway through tipping point for cautious majority)
End point | 0.85 | [9 empty] | x | [0, 0.2, 0.4, 0.6, 0.8, 1, 1.2, 1.4, 1.6, 1.8, 2, 4]
Bike network completion | Effect on population susceptible to cycling | [9 empty] | y | [0.01, 0.04, 0.16, 0.36, 0.64, 1, 1.20347826086957, 1.36173913043478, 1.47478260869565, 1.54260869565217, 1.56521739130435, 1.56521739130435]
0 | 0.01 | (0,0.010) | [8 empty] | smoothened | (0.0,0.01),(0.103,0.014),(0.205,0.042),(0.308,0.094),(0.41,0.168),(0.513,0.264),(0.615,0.378),(0.718,0.512),(0.821,0.675),(0.923,0.871),(1.026,1.035),(1.128,1.142),(1.231,1.229),(1.333,1.313),(1.436,1.386),(1.538,1.445),(1.641,1.492),(1.744,1.528),(1.846,1.551),(1.949,1.561),(2.051,1.569),(2.154,1.569),(2.256,1.569),(2.359,1.569),(2.462,1.569),(2.564,1.569),(2.667,1.569),(2.769,1.569),(2.872,1.569),(2.974,1.569),(3.077,1.569),(3.179,1.569),(3.282,1.569),(3.385,1.569),(3.487,1.569),(3.59,1.569),(3.692,1.569),(3.795,1.569),(3.897,1.569),(4.0,1.569)
0.2 | 0.04 | (0.2,0.040)
0.4 | 0.16 | (0.4,0.160) | [5 empty] | x | y | m
0.6 | 0.36 | (0.6,0.360) |  |  |  |  | Point 1 | 0 | 0 | 0
0.8 | 0.64 | (0.8,0.640) |  |  |  |  | Point 2 | 1 | 1 | 0
1 | 1 | (1,1.000)
1.2 | 1.2035 | (1.2,1.203)
1.4 | 1.3617 | (1.4,1.362)
1.6 | 1.4748 | (1.6,1.475) |  |  |  |  | Parabole:
1.8 | 1.5426 | (1.8,1.543) |  |  | Scale | 1.7692 |  | a | b | c
2 | 1.5652 | (2,1.565) |  |  |  |  | Points | 1 | 0 | 0
4 | 1.5652 | (4,1.565) |  |  |  |  | Function | y = 1*x^2 + 0*x + 0
Array: | (0,0.010),(0.2,0.040),(0.4,0.160),(0.6,0.360),(0.8,0.640),(1,1.000),(1.2,1.203),(1.4,1.362),(1.6,1.475),(1.8,1.543),(2,1.565),(4,1.565)
LATE: the tipping point happens between 40-60% completion and stabilizes at 90% completion
Reference susceptiveness | 0.3 | (assuming entering tipping point for cautious majority)
End point | 0.85 | [9 empty] | x | [0, 0.2, 0.4, 0.6, 0.8, 1, 1.2, 1.4, 1.6, 1.8, 2, 2.25, 4]
Bike network completion | Effect on population susceptible to cycling | [9 empty] | y | [0.01, 0.45, 0.65, 0.8, 0.9, 1, 1.15, 1.4, 1.8, 2.65, 2.85, 3, 3]
0 | 0.01 | (0,0.010) | [8 empty] | smoothened | (0.0,0.01),(0.103,0.27),(0.205,0.458),(0.308,0.574),(0.41,0.658),(0.513,0.74),(0.615,0.809),(0.718,0.862),(0.821,0.91),(0.923,0.958),(1.026,1.016),(1.128,1.088),(1.231,1.18),(1.333,1.298),(1.436,1.465),(1.538,1.689),(1.641,1.971),(1.744,2.298),(1.846,2.574),(1.949,2.776),(2.051,2.906),(2.154,2.965),(2.256,3.002),(2.359,3.002),(2.462,3.002),(2.564,3.002),(2.667,3.002),(2.769,3.002),(2.872,3.002),(2.974,3.002),(3.077,3.002),(3.179,3.002),(3.282,3.002),(3.385,3.002),(3.487,3.002),(3.59,3.002),(3.692,3.002),(3.795,3.002),(3.897,3.002),(4.0,3.002)
0.2 | 0.45 | (0.2,0.450)
0.4 | 0.65 | (0.4,0.650)
0.6 | 0.8 | (0.6,0.800) |  |  |  | 1.25
0.8 | 0.9 | (0.8,0.900)
1 | 1 | (1,1.000)
1.2 | 1.15 | (1.2,1.150) |  |  |  |  | 1.45
1.4 | 1.4 | (1.4,1.400) |  |  |  |  | 2.1274
1.6 | 1.8 | (1.6,1.800) |  |  |  |  | 2.6113
1.8 | 2.65 | (1.8,2.650) |  |  |  |  | 2.9016
2 | 2.85 | (2,2.850) |  |  | Scale | 0.41333 | 2.9742
2.25 | 3 | (2.25,3.000)
4 | 3 | (4,3.000) |  |  |  |  | 3
Array: | (0,0.010),(0.2,0.450),(0.4,0.650),(0.6,0.800),(0.8,0.900),(1,1.000),(1.2,1.150),(1.4,1.400),(1.6,1.800),(1.8,2.650),(2,2.850),(2.25,3.000),(4,3.000)
Uncertainty: | Relatively certain
Variable name: | EFFECT OF HOME DENSITY ON CONSTRUCTION RATE
Type: | Multiplicative
Reference value: | 66 | 34 | (current home density) |  | 0.51515 | 0.714
Multiplied with: | 0.014 | 0.021 | (current construction rate) |  | 1.5
At half point | 1.5 | (based on difference between city and ring: half the density, 1.5x the construction rate)
At reference point: | 1 | (reference situation)
At double point | 0.66667 | (based on difference between city and ring: half the density, 1.5x the construction rate)
Shape:
Homes per land area | Construction rate
0 | 1.5 | (0,1.500)
0.5 | 1.5 | (0.5,1.500)
1 | 1 | (1,1.000)
2 | 0.67 | (2,0.670)
4 | 0.44667 | (4,0.447)
8 | 0.29778 | (8,0.298)
Array: | (0,1.500),(0.5,1.500),(1,1.000),(2,0.670),(4,0.447),(8,0.298)
Uncertainty: | Relatively certain
Variable name: | EFFECT OF POPULATION DENSITY ON IMMIGRATION RATE
Type: | Multiplicative
Reference value: | 101 | 72 | (current population density)
Multiplied with: | 0.0259 | 0.0187 | (current immigration rate)
At half point | 1.5 | (matches home construction rate assuming home availability is limiting factor)
At reference point: | 1 | (reference situation)
At double point | 0.66667 | (matches home construction rate assuming home availability is limiting factor)
Shape:
Homes per land area | Construction rate
0 | 1.5 | (0,1.500)
0.5 | 1.5 | (0.5,1.500)
1 | 1 | (1,1.000)
2 | 0.67 | (2,0.670)
4 | 0.44667 | (4,0.447)
8 | 0.29778 | (8,0.298)
Array: | (0,1.500),(0.5,1.500),(1,1.000),(2,0.670),(4,0.447),(8,0.298)
Uncertainty: | Relatively certain

## scenario switches
Scenario switches
This tab defines the two scenario switches in the mode: EBIKE UPTAKE and TIPPING POINT
Variable name: | EBIKE UPTAKE
GENTLE |  |  | STEEP
Time | Share |  | Time | Share
2020 | 0.03 | (2020,0.030) | 2020 | 0.03 | (2020,0.030)
2030 | 0.09 | (2030,0.090) | 2030 | 0.09 | (2030,0.090)
2050 | 0.27 | (2050,0.270) | 2050 | 0.81 | (2050,0.810)
2060 | 0.27 | (2060,0.270) | 2060 | 0.81 | (2060,0.810)
Array: | (2020,0.030),(2030,0.090),(2050,0.270),(2060,0.270) |  | Array: | (2020,0.030),(2030,0.090),(2050,0.810),(2060,0.810)
Variable name: | TIPPING POINT
EARLY |  |  | LATE
| See tab effect lookups: early |  |  | See tab effect lookup: late